## Inputs
Lap Simulation Input Parameters List
Section | Variable Name | Description | Type | Status | Range | Units | Notes
Section 1: Tire Model | tire_radius | Tire Radius | Scalar | Required | (0,∞) | ft
| sf_x | Longitudinal tire grip correction factor | Scalar | Required | (0,1] | - | Use to calibrate braking/accel performance
| sf_y | Lateral tire grip correction factor | Scalar | Required | (0,1] | - | Use to calibrate cornering performance
Section 2: Powertrain Package | engineSpeed | Torque Curve RPM Vector | Vector | Required | (0:∞) | Rev/min
| engineTq | Torque Curve Torque Vector | Vector | Required | (0:∞) | N-m | Dimensions should match engineSpeed
| primaryReduction | Primary engine speed reduction | Scalar | Required | (0,∞) | [ω_in:ω_out] | Probably will never have to change
| gear | Transmission gear ratios | Vector | Required | (0:∞) | [ω_in:ω_out] | Length should equal # of gears
| finalDrive | Final Drive Ratio | Scalar | Required | (0,∞) | [ω_in:ω_out] | Determined from engine and diff sprocket size
| shift_time | Shift Time | Scalar | Required | (0,∞) | sec
| T_lock | Differential Locking Torque | Scalar | Optional | [0,100] | % | 0 is a fully open/no diff, 100 is fully locked
Section 3: Vehicle Architecture | LLTD | Lateral Load Transfer Distribution to Front Axle | Scalar | Required | (0,100) | % | If you want to leave out LLTD effects, just make LLTD equal to WDF
| W | Vehicle+Driver Weight | Scalar | Required | (0,∞) | lbf
| WDF | Front Weight Distribution | Scalar | Required | (0,100) | %
| cg | Center of Gravity Height | Scalar | Required | (0,∞) | ft
| l | Wheelbase Length | Scalar | Required | (0,∞) | ft
| twf | Front Track Width | Scalar | Required | (0,∞) | ft
| twr | Rear Track Width | Scalar | Required | (0,∞) | ft
Section 4: Suspension Kinematics | rg_f | Front Roll Gradient | Scalar | Optional | (0,∞) | deg/g | If you don't want to include, put "0"
| rg_r | Rear Roll Gradient | Scalar | Optional | (0,∞) | deg/g
| pg | Pitch Gradient | Scalar | Optional | (0,∞) | deg/g
| WRF | Front Single Corner Ride Rate | Scalar | Required | (0,∞) | lbs/in | You have to put something, but if you set all gradients and kinematics to zero then it won't do anything
| WRR | Rear Single Corner Ride Rate | Scalar | Required | (0,∞) | lbs/in
| IA_staticf | Front Static Camber Angle | Scalar | Optional | (-∞,∞) | deg | Negative camber means the tops of the tires are pointed in
| IA_staticr | Rear Static Camber Angle | Scalar | Optional | (-∞,∞) | deg
| IA_compensationf | Front Camber Compensation | Scalar | Optional | (-∞,∞) | % | When positive camber is generated in roll, camber compensation is how much of that you gain back from suspension travel
| IA_compensationr | Rear Camber Compensation | Scalar | Optional | (-∞,∞) | %
| casterf | Front Caster Angle | Scalar | Optional | (-∞,∞) | deg | Positive caster means the top of the steering axis is pointed backward
| casterr | Rear Caster Angle | Scalar | Optional | (-∞,∞) | deg
| KPIf | Front Kingpin Axis Angle | Scalar | Optional | (-∞,∞) | deg | Positive KPI means the top of the steering axis is pointed inward
| KPIr | Rear Kingpin Axis Angle | Scalar | Optional | (-∞,∞) | deg
Section 5: Aerodynamics Package | Cl | Coefficient of Lift * Frontal Area | Scalar | Optional | [0,∞) | ft^2
| Cd | Coefficient of Drag * Frontal Area | Scalar | Optional | [0,∞) | ft^2
| CoP | Front Downforce Distribution | Scalar | Optional | [0,100] | % | To leave CoP effects out, make CoP equal to WDF

## Outputs
Lap Simulation Output Parameters List
Variable Name | Description | Type | Units | Notes
laptime | Endurance lap time | Scalar | s
time_elapsed | Endurance lap sim time trace | Vector | s | Use for plotting other variables below
distance | Endurance lap sim distance trace | Vector | ft
velocity | Endurance sim velocity trace | Vector | ft/s
acceleration | Endurance sim longitudinal acceleration trace | Vector | g
lateral_accel | Endurance sim lateral acceleration trace | Vector | g
gear_counter | Endurance sim gear selection trace | Vector | -
path_length | Total distance travelled in endurance lap | Scalar | ft
weights | Lap Weighting Scale | Vector | - | relative proportion of lap time spent accelerating, braking, and cornering, respectively
vehicle_path_EN | Endurance trajectory coordinates | Matrix | ft | [x coordinate;y coordinate]
laptime_ax | Autocross lap time | Scalar | s
time_elapsed_ax | Autocross lap sim time trace | Vector | s
distance_ax | Autocross lap sim distance trace | Vector | ft
velocity_ax | Autocross sim velocity trace | Vector | ft/s
acceleration_ax | Autocross sim longitudinal acceleration trace | Vector | g
lateral_accel_ax | Autocross sim lateral acceleration trace | Vector | g
gear_counter_ax | Autocross sim gear selection trace | Vector | -
path_length_ax | Total distance travelled in autocross lap | Scalar | ft
weights_ax | Autocross Lap Weighting Scale | Vector | - | relative proportion of lap time spent accelerating, braking, and cornering, respectively
vehicle_path_AX | Autocross trajectory coordinates | Matrix | ft | [x coordinate;y coordinate]
Endurance_Score | Endurance points prediction | Scalar | -
Autocross_Score | Autocross points prediction | Scalar | -
Skidpad_Score | Skidpad points prediction | Scalar | -
Accel_Score | Accel points prediction | Scalar | -
Total_Points | Total points prediction | Scalar | -
accel_time | Acceleration event time | Scalar | s
skidpad_time | Skidpad event time | Scalar | s
t_accel | Accel event time trace | Vector | s
v_f | Accel event velocity trace | Vector | s
ax_f | Accel event acceleration trace | Vector | s
frontF | worst case endurance load cases (as measured at the tire) | Matrix | lbf | Rows: FX, FY, FZ Columns: Accel, Braking, Cornering
rearF |  | Matrix | lbf

## Functions List
Lap Sim Files Index
Category | Function Name | Type | Purpose
Lap Simulation | Lap_Sim.m | Program | Primary lap sim code
| Lap_Sim_CSAPS.m | Program | Primary lap sim code with CSAPS tire model substitute
| lap_time.m | Program | Calculate endurance lap time for a specified vehicle and trajectory
| lap_time_sprint.m | Program | Calculate autocross lap time for a specified vehicle and trajectory
| lap_information.m | Program | Generate endurance lap data for a vehicle and trajectory
| lap_information_sprint.m | Program | Generate autocross lap data for a vehicle and trajectory
Tire Modelling | MF52_Fy_fcn.m | Program | MF5.2 Magic Formula tire model evaluator
| A1654run21_MF52_Fy_12.mat | Data | Pre-stored MF5.2 Variables for the R25B 18.0x7.5-10 tire
| A1654run21_MF52_Fy_GV12.mat | Data | Pre-stored MF5.2 Variables for the R25B 18.0x7.5-10 tire
| Hoosier_R25B_18.0x7.5-10_FX_12pis.mat | Data | Cubic spline model for the R25B 18.0x7.5-10 tire
| myvars.mat | Data | Pre-stored MF5.2 Variables for the R25B 18.0x7.5-10 tire
Powertrain | Powertrainlapsim.m | Program | Evaluates powertrain outputs for a given vehicle speed
Track Data | Endurance_Coordinates_1.xlsx | Data | Endurance track map cone coordinates
| Autocross_Coordinates_2.xlsx | Data | Autocross track map cone coordinates
Vehicle Trajectory | endurance_racing_line.mat | Data | Optimized endurance track racing line
| autocross_racing_line.mat | Data | Optimized autocross track racing line
| arclength.m | Program | Calculate distance travelled for a given vehicle racing line
| curvature.m | Program | Calculate path curvature for a given vehicle racing line
| circumcenter.m | Program | Calculate centerpoint of arbitrary arc trajectory
| track_curvature.m | Program | Constraint function to ensure vehicle does not exceed minimum turn radius in endurance
| track_curvature_sprint.m | Program | Constraint function to ensure vehicle does not exceed minimum turn radius in autocross